## WTData
Description | Data | Units | Remarks
Rotor Diameter | 124.8 | [m] | Updated by Cp-Lambda Pre-Processor on 20-May-2021 10:26:29
Nacelle Uptilt | 5 | [deg] | Updated by Cp-Lambda Pre-Processor on 20-May-2021 10:26:29
Max Vtip | 74 | [m/s]
Rated Electrical Power | 2.7 | [MW]
Electrical Efficiency | 0.96 | [-] | Updated by Cp-Lambda Pre-Processor on 20-May-2021 10:26:29
Min Wind Speed | 3 | [m/s]
Max Wind Speed | 25 | [m/s]
Air density | 1.3 | [kg/m^3] | this is limited by DEMO version
Weibull Vave | 10 | [m/s] | WARNING: This must be consistent with B30 (Class 1 = 10 m/s, Class 2 = 8.5 m/s, Class 3 = 7.5 m/s)
Weibull k | 2 | [-]
Max Pitch (parking or idling) | 90 | [deg]
Max Pitch Rate | 11 | [deg/s]
Max Pitch Rate in NSD | 11 | [deg/s]
Max Pitch Rate in ESD | 9 | [deg/s]
Rotor Inertia | 19760784.6438 | [kgm^2] | Updated by Cp-Lambda Pre-Processor on 20-May-2021 10:26:29
Generator Inertia | 20000 | [kgm^2] | Updated by Cp-Lambda Pre-Processor on 20-May-2021 10:26:29
Max Electrical Torque | 1500000 | [Nm]
Generator Time Constant | 0.1 | [sec]
Gear Box Ratio | 1 | [-] | this is fixed by DEMO version
Tower top max displacement | 0.5 | [m/s]
Tower topmax velocity | 0.6 | [m/s^2]
Pitch Actuator Freq | 5 | [rad/s] | this is fixed by DEMO version
Pitch Actuator Damp Ratio | 0.8 | [-]
Controller Sample time | 0.1 | [sec]
Wind Turbine Category | B
Wind Turbine Class | 1 |  | WARNING: This must be consistent with B10
Hub Height | 104 | [m] | Updated by Cp-Lambda Pre-Processor on 20-May-2021 10:26:29
Wind Grid Size | 140 | [m] | this is fixed by DEMO version
Wind Grid resolution | 10 |  | this is limited by DEMO version
Wind Grid Sample Time | 0.05 | [sec]
Time Before Gust | 5 | [sec]