## Settings
30 | Number of sections along the blade
108 | Rotor radius [m]
1.2 | Hub radius [m]
12 | Number of sectional elements
100 | Number of FE along the chord
0 | Plot option (0 = none, 1 = mesh & materials, 2 = centers, 3 = all stress & strain, 4 = normal stress & strain)
1 | Create files for Cp-Lambda PreProcessor
0 | Run BModes after cross-sectional evaluation
1 | Use non-structural mass
1 | Reference location for mass, stiffness data
0 | Compute rotational modes (1 = yes, 2 = no)
0 | Rotor speed for rotational modes [RPM]
0 | Pitch angle [deg]
1 | Mass gain
1 | Out-of-plane stiffness gain
1 | In-plane stiffness gain

## Blade_Layout
eta | R [m] | chord [m] | Twist [deg] | Pitch Axis [%] | LE [m] | TE [m] | Spar start [m] | Spar end [m] | LE reinf [m] | TE reinf [m] | NSM [kg/m] | Radius | 108
0 | 1.2 | 1.88 | 18.7542 | 50 | -0.94 | 0.94 | 0 | 0 | 0 | 0 | 6.7765 | Hub Radius | 1.2
0.0111 | 2.3855 | 1.88 | 18.7542 | 50 | -0.94 | 0.94 | 0 | 0 | 0 | 0 | 6.7765 | Blade Length | 106.8
0.02222 | 3.5731 | 1.88 | 18.7542 | 50 | -0.94 | 0.94 | 0 | 0 | 0 | 0 | 5.3447
0.0333 | 4.7564 | 1.9155 | 18.7458 | 49.4756 | -0.94769 | 0.96778 | -0.29018 | 0.36209 | 0 | 0 | 3.9709
0.04444 | 5.9462 | 2.0137 | 18.7185 | 48.0994 | -0.96856 | 1.0451 | -0.28818 | 0.36109 | 0 | 0 | 4.187
0.05556 | 7.1338 | 2.161 | 18.6691 | 46.1796 | -0.99793 | 1.163 | -0.286 | 0.36 | 0 | 0 | 4.587
0.06667 | 8.3204 | 2.3444 | 18.5944 | 44.0185 | -1.032 | 1.3124 | -0.284 | 0.359 | 0 | 0 | 5.0443
0.07778 | 9.5069 | 2.5507 | 18.4912 | 41.92 | -1.0693 | 1.4815 | -0.282 | 0.358 | 0 | 0 | 5.5611
0.08889 | 10.6935 | 2.7668 | 18.3565 | 40.1881 | -1.1119 | 1.6549 | -0.28 | 0.357 | 0 | 0 | 6.1112
0.1 | 11.88 | 2.9794 | 18.1869 | 38.7865 | -1.1556 | 1.8238 | -0.278 | 0.356 | 0 | 0 | 6.6667
0.11111 | 13.0665 | 3.1754 | 17.9794 | 37.4839 | -1.1903 | 1.9851 | -0.276 | 0.355 | 0 | 0 | 7.0843
0.12222 | 14.2531 | 3.3441 | 17.7308 | 36.2919 | -1.2136 | 2.1305 | -0.274 | 0.355 | 0 | 0 | 7.44
0.13333 | 15.4396 | 3.4848 | 17.4378 | 35.2217 | -1.2274 | 2.2574 | -0.273 | 0.354 | 0 | 0 | 7.7329
0.14444 | 16.6262 | 3.5994 | 17.0973 | 34.2849 | -1.234 | 2.3654 | -0.271 | 0.354 | 0 | 0 | 7.9673
0.15556 | 17.8138 | 3.6896 | 16.7062 | 33.4928 | -1.2357 | 2.4538 | -0.269 | 0.353 | 0 | 0 | 8.16
0.16667 | 19.0004 | 3.7572 | 16.263 | 32.8568 | -1.2345 | 2.5227 | -0.268 | 0.352 | 0 | 0 | 8.2866
0.17778 | 20.1869 | 3.8041 | 15.7733 | 32.3884 | -1.2321 | 2.572 | -0.266 | 0.352 | 0 | 0 | 8.3677
0.18889 | 21.3735 | 3.8319 | 15.2447 | 32.099 | -1.23 | 2.6019 | -0.265 | 0.351 | 0 | 0 | 8.4075
0.195 | 22.026 | 3.8398 | 14.94 | 32.0446 | -1.2305 | 2.6094 | -0.264 | 0.351 | -0.92284 | 2.218 | 8.4133
0.2 | 22.56 | 3.8427 | 14.6844 | 32 | -1.2297 | 2.613 | -0.263 | 0.351 | -0.92224 | 2.2211 | 8.4252
0.21111 | 23.7465 | 3.8381 | 14.0999 | 32 | -1.2282 | 2.6099 | -0.261 | 0.35 | -0.92114 | 2.2184 | 8.4277
0.22222 | 24.9331 | 3.8199 | 13.4987 | 32 | -1.2224 | 2.5976 | -0.26 | 0.35 | -0.91678 | 2.2079 | 8.4009
0.23333 | 26.1196 | 3.79 | 12.8881 | 32 | -1.2128 | 2.5772 | -0.258 | 0.349 | -0.90961 | 2.1906 | 8.3486
0.24444 | 27.3062 | 3.7502 | 12.2755 | 32 | -1.2001 | 2.5501 | -0.256 | 0.349 | -0.90005 | 2.1676 | 8.2745
0.25556 | 28.4938 | 3.7023 | 11.6684 | 32 | -1.1847 | 2.5175 | -0.255 | 0.348 | -0.88854 | 2.1399 | 8.1745
0.26667 | 29.6804 | 3.648 | 11.0741 | 32 | -1.1674 | 2.4806 | -0.253 | 0.347 | -0.87552 | 2.1085 | 8.0673
0.27778 | 30.8669 | 3.5892 | 10.5001 | 32 | -1.1486 | 2.4407 | -0.251 | 0.347 | -0.86141 | 2.0746 | 7.95
0.28889 | 32.0535 | 3.5277 | 9.9538 | 32 | -1.1289 | 2.3988 | -0.25 | 0.346 | -0.84665 | 2.039 | 7.8264
0.3 | 33.24 | 3.465 | 9.4412 | 32 | -1.1088 | 2.3562 | -0.248 | 0.346 | -0.83161 | 2.0028 | 7.6999
0.31111 | 34.4265 | 3.4016 | 8.9621 | 32 | -1.0885 | 2.3131 | -0.246 | 0.345 | -0.81638 | 1.9661 | 7.5712
0.32222 | 35.6131 | 3.3375 | 8.515 | 32 | -1.068 | 2.2695 | -0.245 | 0.345 | -0.801 | 1.9291 | 7.4408
0.33333 | 36.7996 | 3.2729 | 8.0985 | 32 | -1.0473 | 2.2256 | -0.243 | 0.344 | -0.78551 | 1.8918 | 7.3089
0.34444 | 37.9862 | 3.2081 | 7.711 | 32 | -1.0266 | 2.1815 | -0.242 | 0.344 | -0.76993 | 1.8543 | 7.1759
0.35556 | 39.1738 | 3.1429 | 7.3511 | 32 | -1.0057 | 2.1372 | -0.24 | 0.343 | -0.75431 | 1.8166 | 7.031
0.36667 | 40.3604 | 3.0778 | 7.0171 | 32 | -0.98489 | 2.0929 | -0.238 | 0.342 | -0.73866 | 1.779 | 6.8965
0.37778 | 41.5469 | 3.0127 | 6.7075 | 32 | -0.96406 | 2.0486 | -0.237 | 0.342 | -0.72304 | 1.7413 | 6.7617
0.38889 | 42.7335 | 2.9478 | 6.4209 | 32 | -0.9433 | 2.0045 | -0.235 | 0.341 | -0.70748 | 1.7038 | 6.627
0.4 | 43.92 | 2.8833 | 6.1557 | 32 | -0.92266 | 1.9607 | -0.233 | 0.341 | -0.69199 | 1.6666 | 6.4926
0.41111 | 45.1065 | 2.8193 | 5.9105 | 32 | -0.90218 | 1.9171 | -0.232 | 0.34 | -0.67663 | 1.6296 | 6.3712
0.42222 | 46.2931 | 2.7559 | 5.6836 | 32 | -0.8819 | 1.874 | -0.23 | 0.34 | -0.66143 | 1.5929 | 6.2502
0.43333 | 47.4796 | 2.6934 | 5.4735 | 32 | -0.86188 | 1.8315 | -0.228 | 0.339 | -0.64641 | 1.5568 | 6.13
0.44444 | 48.6662 | 2.6317 | 5.2789 | 32 | -0.84215 | 1.7896 | -0.227 | 0.339 | -0.63161 | 1.5211 | 6.0109
0.45556 | 49.8538 | 2.5711 | 5.098 | 32 | -0.82276 | 1.7484 | -0.225 | 0.338 | -0.61707 | 1.4861 | 5.8839
0.46667 | 51.0404 | 2.5118 | 4.9294 | 32 | -0.80376 | 1.708 | -0.224 | 0.337 | -0.60282 | 1.4518 | 5.7682
0.47778 | 52.2269 | 2.4537 | 4.7716 | 32 | -0.78519 | 1.6685 | -0.222 | 0.337 | -0.58889 | 1.4183 | 5.6547
0.48889 | 53.4135 | 2.3972 | 4.6231 | 32 | -0.7671 | 1.6301 | -0.22 | 0.336 | -0.57532 | 1.3856 | 5.5437
0.5 | 54.6 | 2.3423 | 4.4823 | 32 | -0.74953 | 1.5927 | -0.219 | 0.336 | -0.56214 | 1.3538 | 5.4356
0.51111 | 55.7865 | 2.2891 | 4.3478 | 32 | -0.73252 | 1.5566 | -0.217 | 0.335 | -0.54939 | 1.3231 | 5.3307
0.52222 | 56.9731 | 2.2379 | 4.2179 | 32 | -0.71613 | 1.5218 | -0.215 | 0.335 | -0.5371 | 1.2935 | 5.2294
0.53333 | 58.1596 | 2.1887 | 4.0912 | 32 | -0.70039 | 1.4883 | -0.214 | 0.334 | -0.52529 | 1.2651 | 5.1321
0.54444 | 59.3462 | 2.1417 | 3.9662 | 32 | -0.68536 | 1.4564 | -0.212 | 0.334 | -0.51402 | 1.2379 | 5.0391
0.55556 | 60.5338 | 2.0971 | 3.8414 | 32 | -0.67107 | 1.426 | -0.21 | 0.333 | -0.5033 | 1.2121 | 4.9439
0.56667 | 61.7204 | 2.0549 | 3.7151 | 32 | -0.65757 | 1.3973 | -0.209 | 0.332 | -0.49318 | 1.1877 | 4.861
0.57778 | 62.9069 | 2.0154 | 3.586 | 32 | -0.64492 | 1.3704 | -0.207 | 0.332 | -0.48369 | 1.1649 | 4.7836
0.58889 | 64.0935 | 1.9786 | 3.4524 | 32 | -0.63314 | 1.3454 | -0.205 | 0.331 | -0.47485 | 1.1436 | 4.7121
0.6 | 65.28 | 1.9447 | 3.313 | 32 | -0.62229 | 1.3224 | -0.204 | 0.331 | -0.46672 | 1.124 | 4.6468
0.61111 | 66.4665 | 1.9138 | 3.1664 | 32 | -0.6124 | 1.3014 | -0.202 | 0.33 | -0.4593 | 1.1061 | 4.5778
0.62222 | 67.6531 | 1.8857 | 3.0132 | 32 | -0.60343 | 1.2823 | -0.201 | 0.33 | -0.45257 | 1.0899 | 4.5155
0.63333 | 68.8396 | 1.8604 | 2.8541 | 32 | -0.59532 | 1.2651 | -0.199 | 0.329 | -0.44649 | 1.0753 | 4.4595
0.64444 | 70.0262 | 1.8376 | 2.69 | 32 | -0.58804 | 1.2496 | -0.197 | 0.329 | -0.44103 | 1.0621 | 4.4093
0.65556 | 71.2138 | 1.8172 | 2.5216 | 32 | -0.58151 | 1.2357 | -0.196 | 0.328 | -0.43614 | 1.0504 | 4.3613
0.66667 | 72.4004 | 1.7991 | 2.3497 | 32 | -0.5757 | 1.2234 | -0.194 | 0.327 | -0.43177 | 1.0399 | 4.3222
0.67778 | 73.5869 | 1.783 | 2.1751 | 32 | -0.57055 | 1.2124 | -0.192 | 0.327 | -0.42791 | 1.0306 | 4.2879
0.68889 | 74.7735 | 1.7688 | 1.9987 | 32 | -0.566 | 1.2027 | -0.191 | 0.326 | -0.4245 | 1.0223 | 4.258
0.7 | 75.96 | 1.7563 | 1.8212 | 32 | -0.562 | 1.1943 | -0.189 | 0.326 | -0.4215 | 1.0151 | 4.2322
0.71111 | 77.1465 | 1.7453 | 1.6434 | 32 | -0.55851 | 1.1868 | -0.187 | 0.325 | -0.41888 | 1.0088 | 4.21
0.72222 | 78.3331 | 1.7358 | 1.4661 | 32 | -0.55547 | 1.1804 | -0.186 | 0.325 | -0.4166 | 1.0033 | 4.1911
0.73333 | 79.5196 | 1.7276 | 1.2901 | 32 | -0.55283 | 1.1748 | -0.184 | 0.324 | -0.41462 | 0.99854 | 4.1751
0.74444 | 80.7062 | 1.7204 | 1.1163 | 31.9832 | -0.55024 | 1.1702 | -0.182 | 0.324 | -0.41268 | 0.99463 | 4.1617
0.75556 | 81.8938 | 1.7141 | 0.94533 | 31.9339 | -0.54739 | 1.1667 | -0.181 | 0.323 | -0.41054 | 0.99172 | 4.1495
0.76667 | 83.0804 | 1.7086 | 0.77808 | 31.8535 | -0.54425 | 1.1643 | -0.179 | 0.322 | -0.40818 | 0.98969 | 4.1401
0.77778 | 84.2669 | 1.7037 | 0.61533 | 31.7436 | -0.5408 | 1.1629 | -0.178 | 0.322 | -0.4056 | 0.98843 | 4.1321
0.78889 | 85.4535 | 1.6991 | 0.45787 | 31.6055 | -0.53702 | 1.1621 | -0.176 | 0.321 | -0.40277 | 0.98781 | 4.125
0.8 | 86.64 | 1.6949 | 0.3065 | 31.4408 | -0.53289 | 1.162 | -0.174 | 0.321 | -0.39967 | 0.98771 | 4.1186
0.81111 | 87.8265 | 1.6907 | 0.16203 | 31.2509 | -0.52837 | 1.1624 | -0.173 | 0.32 | 0 | 0 | 4.1457
0.82222 | 89.0131 | 1.6865 | 0.02524 | 31.0374 | -0.52345 | 1.1631 | -0.171 | 0.32 | 0 | 0 | 4.1724
0.83333 | 90.1996 | 1.6821 | -0.10307 | 30.8017 | -0.51811 | 1.164 | -0.169 | 0.319 | 0 | 0 | 4.1984
0.84444 | 91.3862 | 1.6772 | -0.22209 | 30.5452 | -0.51231 | 1.1649 | -0.168 | 0.319 | 0 | 0 | 4.2232
0.85556 | 92.5738 | 1.6713 | -0.33072 | 30.2696 | -0.50589 | 1.1654 | -0.166 | 0.318 | 0 | 0 | 4.2469
0.86667 | 93.7604 | 1.6614 | -0.42658 | 29.9762 | -0.49803 | 1.1634 | -0.164 | 0.317 | 0 | 0 | 4.2579
0.87778 | 94.9469 | 1.6443 | -0.50696 | 29.6665 | -0.4878 | 1.1565 | -0.163 | 0.317 | 0 | 0 | 4.2499
0.88889 | 96.1335 | 1.6164 | -0.56917 | 29.342 | -0.4743 | 1.1421 | -0.161 | 0.316 | 0 | 0 | 4.2137
0.9 | 97.32 | 1.5746 | -0.61052 | 29.0042 | -0.45669 | 1.1179 | -0.16 | 0.316 | 0 | 0 | 4.1401
0.91111 | 98.5065 | 1.5153 | -0.62831 | 28.6546 | -0.43421 | 1.0811 | -0.158 | 0.315 | 0 | 0 | 4.0188
0.92222 | 99.6931 | 1.4353 | -0.61983 | 28.2946 | -0.4061 | 1.0292 | -0.156 | 0.315 | 0 | 0 | 3.8405
0.93333 | 100.8796 | 1.3311 | -0.5824 | 27.9257 | -0.37171 | 0.95935 | -0.155 | 0.314 | 0 | 0 | 3.5948
0.94444 | 102.0662 | 1.1993 | -0.51332 | 27.5494 | -0.33041 | 0.86893 | -0.153 | 0.314 | 0 | 0 | 3.2714
0.95556 | 103.2538 | 1.0367 | -0.40988 | 27.1673 | -0.28165 | 0.75508 | -0.151 | 0.313 | 0 | 0 | 2.822
0.96667 | 104.4404 | 0.83986 | -0.2694 | 26.7806 | -0.22492 | 0.61494 | -0.15 | 0.312 | 0 | 0 | 2.3028
0.97 | 104.796 | 0.77377 | -0.21986 | 26.6639 | -0.20632 | 0.56745 | -0.149 | 0.312 | 0 | 0 | 2.1313
0.97778 | 105.6269 | 0.60536 | -0.08917 | 26.3911 | -0.15976 | 0.4456 | -0.148 | 0.312 | 0 | 0 | 1.6717
0.98889 | 106.8135 | 0.32987 | 0.13349 | 26 | -0.085766 | 0.2441 | 0 | 0 | 0 | 0 | 0.91045
1 | 108 | 0.1 | 0.4013 | 50 | -0.05 | 0.05 | 0 | 0 | 0 | 0 | 0.027844

## Loads
Eta | Chordwise force - Fx | Normal force - Fy | Axial force - Fz | Flapwise bending - Mx | Edgewise bending - My | Torsion - Mz
[-] | [kN] | [kN] | [kN] | [kNm] | [kNm] | [kNm]
0 | 0 | 0 | 0 | 0 | 0 | 0
0.1 | 0 | 0 | 0 | 0 | 0 | 0
0.2 | 0 | 0 | 0 | 0 | 0 | 0
0.3 | 0 | 0 | 0 | 0 | 0 | 0
0.4 | 0 | 0 | 0 | 0 | 0 | 0
0.5 | 0 | 0 | 0 | 0 | 0 | 0
0.6 | 0 | 0 | 0 | 0 | 0 | 0
0.7 | 0 | 0 | 0 | 0 | 0 | 0
0.8 | 0 | 0 | 0 | 0 | 0 | 0
0.9 | 0 | 0 | 0 | 0 | 0 | 0
1 | 0 | 0 | 0 | 0 | 0 | 0

## Airfoils
eta [-] | Airfoil | t/c [%] | Cylinder |  | DU00-W2-401 |  | DU00-W2-350 |  | DU97-W-300 |  | DU91-W2-250 |  | DU93-W-210 |  | DU95-W-180
0 | cylinder | 100 | 1 | 0 | 1 | 0.005 | 1 | 0.005 | 1 | 0.0087 | 1 | 0.0033 | 1 | 0.0025 | 1 | 0.0010038
0.19429 | DU00-W2-401 | 40 | 0.99975 | 0.015864 | 0.9867 | 0.0091 | 0.9893 | 0.0082 | 0.9935 | 0.0105 | 0.99 | 0.0061 | 0.9945 | 0.0042 | 0.99975 | 0.0010474
0.25535 | DU00-W2-350 | 35 | 0.99899 | 0.031712 | 0.966 | 0.0156 | 0.9731 | 0.013 | 0.9848 | 0.0129 | 0.98 | 0.0089 | 0.9877 | 0.0063 | 0.99899 | 0.0011782
0.35043 | DU97-W-300 | 30 | 0.99774 | 0.047528 | 0.9404 | 0.0237 | 0.9526 | 0.019 | 0.9739 | 0.0158 | 0.97 | 0.0116 | 0.9789 | 0.0087 | 0.99774 | 0.0013969
0.47691 | DU91-W2-250 | 25 | 0.99598 | 0.063296 | 0.915 | 0.0317 | 0.9305 | 0.0254 | 0.9613 | 0.0191 | 0.96 | 0.0142 | 0.9683 | 0.0116 | 0.99598 | 0.0017046
0.69441 | DU93-W-210 | 21 | 0.99372 | 0.079001 | 0.8904 | 0.0398 | 0.908 | 0.032 | 0.9477 | 0.0226 | 0.95 | 0.0168 | 0.9565 | 0.0147 | 0.99372 | 0.0021026
1 | DU95-W-180 | 18 | 0.99096 | 0.094626 | 0.8653 | 0.0481 | 0.8854 | 0.0387 | 0.9332 | 0.0262 | 0.94 | 0.0194 | 0.944 | 0.018 | 0.99096 | 0.0025925
|  |  | 0.98772 | 0.11016 | 0.8397 | 0.0568 | 0.8628 | 0.0454 | 0.9184 | 0.0298 | 0.93 | 0.0219 | 0.9311 | 0.0214 | 0.98771 | 0.003176
|  |  | 0.98397 | 0.12557 | 0.8136 | 0.0658 | 0.84 | 0.0522 | 0.9033 | 0.0335 | 0.92 | 0.0245 | 0.918 | 0.0247 | 0.98397 | 0.0038549
|  |  | 0.97975 | 0.14087 | 0.7867 | 0.0752 | 0.8169 | 0.0592 | 0.8882 | 0.0372 | 0.91 | 0.027 | 0.9048 | 0.0281 | 0.97975 | 0.0046311
|  |  | 0.97504 | 0.15602 | 0.7592 | 0.0847 | 0.7937 | 0.0662 | 0.873 | 0.0409 | 0.9 | 0.0295 | 0.8916 | 0.0314 | 0.97504 | 0.0055062
|  |  | 0.96985 | 0.17101 | 0.732 | 0.0942 | 0.7707 | 0.0731 | 0.8579 | 0.0446 | 0.875 | 0.0358 | 0.8783 | 0.0347 | 0.96985 | 0.0064817
|  |  | 0.96418 | 0.18583 | 0.7054 | 0.1034 | 0.7479 | 0.0799 | 0.8427 | 0.0482 | 0.85 | 0.042 | 0.865 | 0.038 | 0.96418 | 0.0075589
|  |  | 0.95805 | 0.20047 | 0.6794 | 0.1123 | 0.7252 | 0.0866 | 0.8277 | 0.0519 | 0.825 | 0.0482 | 0.8516 | 0.0414 | 0.95805 | 0.0087388
|  |  | 0.95146 | 0.2149 | 0.654 | 0.1209 | 0.7029 | 0.0932 | 0.8126 | 0.0554 | 0.8 | 0.0543 | 0.8383 | 0.0446 | 0.95146 | 0.010022
|  |  | 0.94442 | 0.22911 | 0.6293 | 0.129 | 0.6809 | 0.0996 | 0.7976 | 0.059 | 0.775 | 0.0603 | 0.8251 | 0.0479 | 0.94442 | 0.011409
|  |  | 0.93693 | 0.2431 | 0.6049 | 0.1369 | 0.659 | 0.1058 | 0.7826 | 0.0625 | 0.75 | 0.0662 | 0.8118 | 0.0512 | 0.93692 | 0.012899
|  |  | 0.92899 | 0.25684 | 0.5815 | 0.1443 | 0.6376 | 0.1118 | 0.7677 | 0.066 | 0.725 | 0.072 | 0.7985 | 0.0544 | 0.92899 | 0.014493
|  |  | 0.92063 | 0.27032 | 0.5591 | 0.1511 | 0.6165 | 0.1175 | 0.7528 | 0.0694 | 0.7 | 0.0777 | 0.7853 | 0.0575 | 0.92063 | 0.016188
|  |  | 0.91184 | 0.28353 | 0.5372 | 0.1574 | 0.5957 | 0.123 | 0.7379 | 0.0728 | 0.675 | 0.0833 | 0.7721 | 0.0607 | 0.91184 | 0.017985
|  |  | 0.90263 | 0.29645 | 0.5163 | 0.1631 | 0.5752 | 0.1282 | 0.723 | 0.0761 | 0.65 | 0.0887 | 0.7589 | 0.0638 | 0.90264 | 0.01988
|  |  | 0.89303 | 0.30908 | 0.496 | 0.1683 | 0.5549 | 0.1331 | 0.7082 | 0.0794 | 0.625 | 0.094 | 0.7457 | 0.0669 | 0.89303 | 0.021873
|  |  | 0.88302 | 0.32139 | 0.4761 | 0.1731 | 0.535 | 0.1377 | 0.6934 | 0.0826 | 0.6 | 0.099 | 0.7324 | 0.0699 | 0.88302 | 0.023961
|  |  | 0.87263 | 0.33338 | 0.4565 | 0.1774 | 0.5155 | 0.142 | 0.6786 | 0.0858 | 0.575 | 0.1037 | 0.7192 | 0.073 | 0.87263 | 0.026142
|  |  | 0.86187 | 0.34504 | 0.4372 | 0.1812 | 0.4963 | 0.146 | 0.6639 | 0.0889 | 0.55 | 0.1082 | 0.7059 | 0.076 | 0.86187 | 0.028411
|  |  | 0.85074 | 0.35635 | 0.4182 | 0.1846 | 0.4773 | 0.1496 | 0.6492 | 0.092 | 0.525 | 0.1124 | 0.6927 | 0.0789 | 0.85074 | 0.030766
|  |  | 0.83925 | 0.3673 | 0.3997 | 0.1875 | 0.4585 | 0.1529 | 0.6346 | 0.0949 | 0.5 | 0.1162 | 0.6796 | 0.0819 | 0.83925 | 0.033203
|  |  | 0.82743 | 0.37788 | 0.3813 | 0.19 | 0.44 | 0.1559 | 0.62 | 0.0978 | 0.475 | 0.1197 | 0.6665 | 0.0847 | 0.82743 | 0.035718
|  |  | 0.81528 | 0.38807 | 0.3633 | 0.1921 | 0.4216 | 0.1585 | 0.6054 | 0.1007 | 0.45 | 0.1227 | 0.6534 | 0.0876 | 0.81528 | 0.038307
|  |  | 0.8028 | 0.39788 | 0.3456 | 0.1937 | 0.4036 | 0.1608 | 0.5909 | 0.1034 | 0.44 | 0.1237 | 0.6403 | 0.0903 | 0.8028 | 0.040964
|  |  | 0.79003 | 0.40729 | 0.3283 | 0.1949 | 0.3858 | 0.1627 | 0.5765 | 0.1061 | 0.43 | 0.1247 | 0.6273 | 0.093 | 0.79003 | 0.043686
|  |  | 0.77696 | 0.41629 | 0.3115 | 0.1956 | 0.3684 | 0.1642 | 0.5621 | 0.1087 | 0.42 | 0.1256 | 0.6144 | 0.0956 | 0.77696 | 0.046466
|  |  | 0.76361 | 0.42486 | 0.295 | 0.1959 | 0.3513 | 0.1654 | 0.5477 | 0.1111 | 0.41 | 0.1264 | 0.6015 | 0.0982 | 0.76361 | 0.0493
|  |  | 0.75 | 0.43301 | 0.2789 | 0.1957 | 0.3345 | 0.1662 | 0.5334 | 0.1135 | 0.4 | 0.1271 | 0.5887 | 0.1007 | 0.75 | 0.052181
|  |  | 0.73614 | 0.44073 | 0.2632 | 0.1952 | 0.318 | 0.1666 | 0.5191 | 0.1158 | 0.39 | 0.1277 | 0.5759 | 0.103 | 0.73614 | 0.055104
|  |  | 0.72203 | 0.448 | 0.2482 | 0.1942 | 0.3017 | 0.1666 | 0.5049 | 0.118 | 0.38 | 0.1282 | 0.5631 | 0.1053 | 0.72203 | 0.058062
|  |  | 0.70771 | 0.45482 | 0.2334 | 0.1929 | 0.2857 | 0.1663 | 0.4908 | 0.12 | 0.37 | 0.1285 | 0.5505 | 0.1075 | 0.70771 | 0.061048
|  |  | 0.69317 | 0.46118 | 0.2193 | 0.1912 | 0.27 | 0.1656 | 0.4767 | 0.122 | 0.36 | 0.1288 | 0.5378 | 0.1096 | 0.69317 | 0.064056
|  |  | 0.67844 | 0.46707 | 0.2057 | 0.1891 | 0.2547 | 0.1645 | 0.4627 | 0.1238 | 0.35 | 0.1289 | 0.5253 | 0.1116 | 0.67844 | 0.067077
|  |  | 0.66353 | 0.4725 | 0.1927 | 0.1867 | 0.2398 | 0.1631 | 0.4488 | 0.1255 | 0.34 | 0.1288 | 0.5128 | 0.1135 | 0.66353 | 0.070106
|  |  | 0.64846 | 0.47745 | 0.1803 | 0.184 | 0.2252 | 0.1613 | 0.435 | 0.1271 | 0.33 | 0.1286 | 0.5004 | 0.1153 | 0.64846 | 0.073132
|  |  | 0.63324 | 0.48192 | 0.1683 | 0.181 | 0.211 | 0.1591 | 0.4213 | 0.1286 | 0.32 | 0.1282 | 0.4882 | 0.1169 | 0.63324 | 0.076149
|  |  | 0.61788 | 0.48591 | 0.1567 | 0.1776 | 0.1971 | 0.1566 | 0.4077 | 0.1298 | 0.31 | 0.1277 | 0.476 | 0.1184 | 0.61788 | 0.079146
|  |  | 0.6024 | 0.4894 | 0.1456 | 0.1739 | 0.1836 | 0.1537 | 0.3942 | 0.131 | 0.3 | 0.127 | 0.464 | 0.1197 | 0.6024 | 0.082115
|  |  | 0.58682 | 0.4924 | 0.1349 | 0.17 | 0.1704 | 0.1505 | 0.3808 | 0.132 | 0.29 | 0.1262 | 0.4519 | 0.1208 | 0.58682 | 0.085046
|  |  | 0.57116 | 0.49491 | 0.1247 | 0.1658 | 0.1577 | 0.1469 | 0.3676 | 0.1328 | 0.28 | 0.1252 | 0.4399 | 0.1219 | 0.57116 | 0.087927
|  |  | 0.55542 | 0.49692 | 0.1148 | 0.1613 | 0.1453 | 0.1431 | 0.3545 | 0.1335 | 0.27 | 0.1241 | 0.428 | 0.1227 | 0.55542 | 0.090748
|  |  | 0.53963 | 0.49843 | 0.1055 | 0.1567 | 0.1334 | 0.1389 | 0.3415 | 0.1339 | 0.26 | 0.1228 | 0.4161 | 0.1234 | 0.53962 | 0.093496
|  |  | 0.52379 | 0.49943 | 0.0967 | 0.1519 | 0.1219 | 0.1345 | 0.3286 | 0.1342 | 0.25 | 0.1214 | 0.4042 | 0.124 | 0.52379 | 0.096157
|  |  | 0.50793 | 0.49994 | 0.0884 | 0.1469 | 0.1109 | 0.1298 | 0.316 | 0.1344 | 0.24 | 0.1199 | 0.3924 | 0.1244 | 0.50793 | 0.098715
|  |  | 0.49207 | 0.49994 | 0.0805 | 0.1417 | 0.1005 | 0.1249 | 0.3035 | 0.1343 | 0.23 | 0.1182 | 0.3807 | 0.1246 | 0.49207 | 0.10115
|  |  | 0.47621 | 0.49943 | 0.073 | 0.1364 | 0.0907 | 0.1199 | 0.2912 | 0.134 | 0.22 | 0.1164 | 0.369 | 0.1247 | 0.47621 | 0.10346
|  |  | 0.46037 | 0.49843 | 0.066 | 0.131 | 0.0815 | 0.1146 | 0.2792 | 0.1336 | 0.21 | 0.1144 | 0.3573 | 0.1245 | 0.46038 | 0.1056
|  |  | 0.44458 | 0.49692 | 0.0593 | 0.1254 | 0.0728 | 0.1093 | 0.2674 | 0.1329 | 0.2 | 0.1122 | 0.3456 | 0.1242 | 0.44458 | 0.10755
|  |  | 0.42884 | 0.49491 | 0.0531 | 0.1197 | 0.0647 | 0.1038 | 0.2559 | 0.132 | 0.19 | 0.1099 | 0.3339 | 0.1238 | 0.42884 | 0.10928
|  |  | 0.41318 | 0.4924 | 0.0473 | 0.1139 | 0.0571 | 0.0982 | 0.2447 | 0.131 | 0.18 | 0.1075 | 0.3222 | 0.1231 | 0.41318 | 0.11076
|  |  | 0.3976 | 0.4894 | 0.0418 | 0.108 | 0.0501 | 0.0926 | 0.2337 | 0.1296 | 0.17 | 0.1049 | 0.3105 | 0.1224 | 0.3976 | 0.11192
|  |  | 0.38212 | 0.48591 | 0.0367 | 0.1019 | 0.0436 | 0.0869 | 0.2228 | 0.1281 | 0.16 | 0.1021 | 0.2988 | 0.1214 | 0.38212 | 0.1127
|  |  | 0.36676 | 0.48192 | 0.0319 | 0.0958 | 0.0376 | 0.0811 | 0.2119 | 0.1263 | 0.15 | 0.0991 | 0.2871 | 0.1203 | 0.36676 | 0.113
|  |  | 0.35154 | 0.47745 | 0.0275 | 0.0895 | 0.0321 | 0.0754 | 0.201 | 0.1242 | 0.14 | 0.0959 | 0.2754 | 0.119 | 0.35154 | 0.11289
|  |  | 0.33647 | 0.4725 | 0.0235 | 0.0833 | 0.0272 | 0.0697 | 0.1902 | 0.1219 | 0.13 | 0.0926 | 0.2637 | 0.1175 | 0.33647 | 0.11253
|  |  | 0.32156 | 0.46707 | 0.0198 | 0.077 | 0.0228 | 0.064 | 0.1793 | 0.1194 | 0.12 | 0.089 | 0.2521 | 0.1159 | 0.32156 | 0.11195
|  |  | 0.30683 | 0.46118 | 0.0165 | 0.0707 | 0.0188 | 0.0585 | 0.1686 | 0.1166 | 0.11 | 0.0852 | 0.2405 | 0.1141 | 0.30683 | 0.11113
|  |  | 0.29229 | 0.45482 | 0.0134 | 0.0642 | 0.0153 | 0.0531 | 0.158 | 0.1137 | 0.1 | 0.0812 | 0.229 | 0.1122 | 0.29229 | 0.11009
|  |  | 0.27797 | 0.448 | 0.0107 | 0.0578 | 0.0123 | 0.0477 | 0.1475 | 0.1105 | 0.095 | 0.0791 | 0.2175 | 0.11 | 0.27797 | 0.10882
|  |  | 0.26386 | 0.44073 | 0.0084 | 0.0515 | 0.0096 | 0.0425 | 0.1372 | 0.1071 | 0.09 | 0.0769 | 0.206 | 0.1078 | 0.26386 | 0.10734
|  |  | 0.25 | 0.43301 | 0.0064 | 0.0454 | 0.0074 | 0.0375 | 0.1271 | 0.1035 | 0.085 | 0.0746 | 0.1946 | 0.1053 | 0.25 | 0.10566
|  |  | 0.23639 | 0.42486 | 0.0048 | 0.0394 | 0.0055 | 0.0326 | 0.1172 | 0.0997 | 0.08 | 0.0723 | 0.1834 | 0.1028 | 0.23639 | 0.10377
|  |  | 0.22304 | 0.41629 | 0.0036 | 0.033 | 0.004 | 0.0277 | 0.1076 | 0.0957 | 0.075 | 0.0699 | 0.1722 | 0.1 | 0.22304 | 0.10168
|  |  | 0.20997 | 0.40729 | 0.0025 | 0.0258 | 0.0028 | 0.0226 | 0.0983 | 0.0916 | 0.07 | 0.0673 | 0.1611 | 0.0971 | 0.20997 | 0.099413
|  |  | 0.1972 | 0.39788 | 0.0015 | 0.018 | 0.0018 | 0.0173 | 0.0892 | 0.0873 | 0.065 | 0.0647 | 0.1502 | 0.094 | 0.1972 | 0.096965
|  |  | 0.18472 | 0.38807 | 0.0007 | 0.0112 | 0.001 | 0.0122 | 0.0805 | 0.0829 | 0.06 | 0.062 | 0.1393 | 0.0908 | 0.18472 | 0.094349
|  |  | 0.17257 | 0.37788 | 0.0002 | 0.0056 | 0.0004 | 0.0076 | 0.0722 | 0.0784 | 0.055 | 0.0592 | 0.1287 | 0.0874 | 0.17257 | 0.091574
|  |  | 0.16074 | 0.3673 | 0 | 0 | 0.0001 | 0.0034 | 0.0643 | 0.0738 | 0.05 | 0.0562 | 0.1183 | 0.0839 | 0.16075 | 0.088651
|  |  | 0.14926 | 0.35635 | 0 | 0 | 0 | 0 | 0.0568 | 0.0691 | 0.045 | 0.0531 | 0.108 | 0.0802 | 0.14926 | 0.08559
|  |  | 0.13813 | 0.34504 | 0.0001 | -0.0036 | 0 | 0 | 0.0497 | 0.0644 | 0.04 | 0.0498 | 0.0981 | 0.0764 | 0.13813 | 0.082401
|  |  | 0.12737 | 0.33338 | 0.0004 | -0.0086 | 0.0001 | -0.0042 | 0.0432 | 0.0597 | 0.035 | 0.0463 | 0.0884 | 0.0725 | 0.12737 | 0.079096
|  |  | 0.11698 | 0.32139 | 0.001 | -0.0142 | 0.0005 | -0.0082 | 0.0371 | 0.055 | 0.03 | 0.0426 | 0.079 | 0.0684 | 0.11698 | 0.075687
|  |  | 0.10697 | 0.30908 | 0.0019 | -0.0205 | 0.0012 | -0.0127 | 0.0316 | 0.0504 | 0.025 | 0.0387 | 0.07 | 0.0642 | 0.10697 | 0.072186
|  |  | 0.097365 | 0.29645 | 0.003 | -0.027 | 0.0021 | -0.0174 | 0.0267 | 0.046 | 0.02 | 0.0344 | 0.0613 | 0.06 | 0.097365 | 0.068604
|  |  | 0.088162 | 0.28353 | 0.0043 | -0.0331 | 0.0032 | -0.0223 | 0.0223 | 0.0418 | 0.0175 | 0.032 | 0.0532 | 0.0557 | 0.088162 | 0.064955
|  |  | 0.079373 | 0.27032 | 0.0057 | -0.0388 | 0.0045 | -0.0272 | 0.0185 | 0.0377 | 0.015 | 0.0296 | 0.0456 | 0.0514 | 0.079373 | 0.06125
|  |  | 0.071008 | 0.25684 | 0.0075 | -0.0444 | 0.0062 | -0.0321 | 0.0151 | 0.0339 | 0.0125 | 0.027 | 0.0387 | 0.0471 | 0.071008 | 0.057503
|  |  | 0.063075 | 0.2431 | 0.0097 | -0.0501 | 0.0082 | -0.037 | 0.0122 | 0.0302 | 0.01 | 0.0241 | 0.0324 | 0.043 | 0.063075 | 0.053727
|  |  | 0.055582 | 0.22911 | 0.0122 | -0.0558 | 0.0106 | -0.042 | 0.0097 | 0.0268 | 0.009 | 0.0229 | 0.0269 | 0.0391 | 0.055582 | 0.049934
|  |  | 0.048537 | 0.2149 | 0.015 | -0.0617 | 0.0134 | -0.0471 | 0.0075 | 0.0236 | 0.008 | 0.0216 | 0.0221 | 0.0355 | 0.048537 | 0.046138
|  |  | 0.041946 | 0.20047 | 0.0182 | -0.0676 | 0.0167 | -0.0524 | 0.0057 | 0.0206 | 0.007 | 0.0203 | 0.0181 | 0.0322 | 0.041946 | 0.042352
|  |  | 0.035816 | 0.18583 | 0.0217 | -0.0735 | 0.0203 | -0.0577 | 0.0042 | 0.0178 | 0.006 | 0.0189 | 0.0146 | 0.0291 | 0.035816 | 0.03859
|  |  | 0.030154 | 0.17101 | 0.0256 | -0.0793 | 0.0245 | -0.0632 | 0.003 | 0.015 | 0.005 | 0.0174 | 0.0117 | 0.0261 | 0.030154 | 0.034864
|  |  | 0.024964 | 0.15602 | 0.0298 | -0.0851 | 0.0292 | -0.0688 | 0.002 | 0.0124 | 0.004 | 0.0157 | 0.0092 | 0.0233 | 0.024964 | 0.031188
|  |  | 0.020254 | 0.14087 | 0.0346 | -0.091 | 0.0347 | -0.0747 | 0.0012 | 0.0098 | 0.003 | 0.0139 | 0.0071 | 0.0206 | 0.020254 | 0.027576
|  |  | 0.016026 | 0.12557 | 0.0399 | -0.0971 | 0.0407 | -0.0807 | 0.0006 | 0.0073 | 0.002 | 0.0116 | 0.0053 | 0.018 | 0.016026 | 0.024039
|  |  | 0.012285 | 0.11016 | 0.0457 | -0.1031 | 0.0475 | -0.0869 | 0.0003 | 0.0048 | 0.0017 | 0.011 | 0.0039 | 0.0155 | 0.012285 | 0.020591
|  |  | 0.009036 | 0.094626 | 0.0519 | -0.1093 | 0.0549 | -0.0932 | 0.0001 | 0.0023 | 0.0015 | 0.0102 | 0.0026 | 0.0131 | 0.0090357 | 0.017245
|  |  | 0.006281 | 0.079001 | 0.0587 | -0.1153 | 0.063 | -0.0994 | 0 | 0 | 0.0013 | 0.0094 | 0.0017 | 0.0108 | 0.0062806 | 0.014014
|  |  | 0.004023 | 0.063296 | 0.066 | -0.1213 | 0.0717 | -0.1057 | 0 | 0 | 0.001 | 0.0085 | 0.001 | 0.0084 | 0.0040226 | 0.01091
|  |  | 0.002264 | 0.047528 | 0.0737 | -0.1273 | 0.0811 | -0.1118 | 0.0001 | -0.0025 | 0.0008 | 0.0074 | 0.0006 | 0.0061 | 0.002264 | 0.0079448
|  |  | 0.001007 | 0.031712 | 0.082 | -0.1331 | 0.0909 | -0.1179 | 0.0003 | -0.005 | 0.0005 | 0.006 | 0.0002 | 0.0038 | 0.0010067 | 0.0051273
|  |  | 0.000252 | 0.015864 | 0.0908 | -0.1388 | 0.1013 | -0.1237 | 0.0007 | -0.0076 | 0.0004 | 0.0054 | 0 | 0 | 0.00025173 | 0.0023991
|  |  | 0 | 0 | 0.1001 | -0.1444 | 0.1122 | -0.1293 | 0.0013 | -0.0103 | 0.0003 | 0.0046 | 0 | 0 | 0 | 0
|  |  | 0 | 0 | 0.11 | -0.1498 | 0.1237 | -0.1348 | 0.0021 | -0.0132 | 0.0002 | 0.0038 | 0.0001 | -0.0026 | 0 | 0
|  |  | 0.000252 | -0.015864 | 0.1207 | -0.1552 | 0.1357 | -0.14 | 0.0032 | -0.0161 | 0 | 0 | 0.0005 | -0.0047 | 0.00025173 | -0.0020548
|  |  | 0.001007 | -0.031712 | 0.1319 | -0.1604 | 0.1482 | -0.145 | 0.0045 | -0.0193 | 0 | 0 | 0.0011 | -0.0068 | 0.0010067 | -0.0042676
|  |  | 0.002264 | -0.047528 | 0.1436 | -0.1653 | 0.1612 | -0.1498 | 0.006 | -0.0226 | 0.0002 | -0.0039 | 0.0019 | -0.0089 | 0.002264 | -0.0064813
|  |  | 0.004023 | -0.063296 | 0.1558 | -0.17 | 0.1745 | -0.1542 | 0.0079 | -0.0261 | 0.0003 | -0.0047 | 0.0029 | -0.011 | 0.0040226 | -0.0087456
|  |  | 0.006281 | -0.079001 | 0.1685 | -0.1744 | 0.1882 | -0.1583 | 0.0102 | -0.0298 | 0.0004 | -0.0055 | 0.0042 | -0.0131 | 0.0062806 | -0.011049
|  |  | 0.009036 | -0.094626 | 0.1818 | -0.1786 | 0.2023 | -0.1621 | 0.0129 | -0.0339 | 0.0005 | -0.0062 | 0.0057 | -0.0153 | 0.0090357 | -0.013383
|  |  | 0.012285 | -0.11016 | 0.1956 | -0.1825 | 0.2167 | -0.1656 | 0.0162 | -0.0383 | 0.0008 | -0.0076 | 0.0076 | -0.0175 | 0.012285 | -0.015741
|  |  | 0.016026 | -0.12557 | 0.2098 | -0.186 | 0.2313 | -0.1687 | 0.0199 | -0.0431 | 0.001 | -0.0088 | 0.0098 | -0.0198 | 0.016026 | -0.018115
|  |  | 0.020254 | -0.14087 | 0.2244 | -0.1892 | 0.246 | -0.1714 | 0.0243 | -0.0482 | 0.0013 | -0.0098 | 0.0124 | -0.0222 | 0.020254 | -0.020498
|  |  | 0.024964 | -0.15602 | 0.2393 | -0.1921 | 0.2609 | -0.1737 | 0.0292 | -0.0536 | 0.0015 | -0.0108 | 0.0154 | -0.0247 | 0.024964 | -0.022882
|  |  | 0.030154 | -0.17101 | 0.2544 | -0.1945 | 0.2758 | -0.1757 | 0.0348 | -0.0593 | 0.0017 | -0.0117 | 0.0189 | -0.0274 | 0.030154 | -0.02526
|  |  | 0.035816 | -0.18583 | 0.2697 | -0.1965 | 0.2907 | -0.1772 | 0.0409 | -0.0652 | 0.002 | -0.0125 | 0.023 | -0.0303 | 0.035816 | -0.027625
|  |  | 0.041946 | -0.20047 | 0.2852 | -0.1982 | 0.3056 | -0.1784 | 0.0475 | -0.0712 | 0.003 | -0.0153 | 0.0277 | -0.0333 | 0.041946 | -0.029971
|  |  | 0.048537 | -0.2149 | 0.3007 | -0.1994 | 0.3204 | -0.1791 | 0.0545 | -0.0772 | 0.004 | -0.0177 | 0.033 | -0.0365 | 0.048537 | -0.032291
|  |  | 0.055582 | -0.22911 | 0.3163 | -0.2001 | 0.335 | -0.1794 | 0.062 | -0.0832 | 0.005 | -0.0197 | 0.039 | -0.0397 | 0.055582 | -0.034578
|  |  | 0.063075 | -0.2431 | 0.3317 | -0.2005 | 0.3493 | -0.1794 | 0.0698 | -0.0891 | 0.006 | -0.0216 | 0.0457 | -0.0429 | 0.063075 | -0.036826
|  |  | 0.071008 | -0.25684 | 0.3469 | -0.2004 | 0.3633 | -0.1789 | 0.078 | -0.0949 | 0.007 | -0.0233 | 0.0531 | -0.0462 | 0.071008 | -0.039029
|  |  | 0.079373 | -0.27032 | 0.3618 | -0.1999 | 0.377 | -0.178 | 0.0864 | -0.1007 | 0.008 | -0.0249 | 0.0613 | -0.0495 | 0.079373 | -0.041182
|  |  | 0.088162 | -0.28353 | 0.3764 | -0.199 | 0.3908 | -0.1767 | 0.0952 | -0.1063 | 0.009 | -0.0263 | 0.07 | -0.0527 | 0.088162 | -0.043279
|  |  | 0.097365 | -0.29645 | 0.3909 | -0.1977 | 0.4049 | -0.1749 | 0.1041 | -0.1117 | 0.01 | -0.0278 | 0.0794 | -0.0559 | 0.097365 | -0.045314
|  |  | 0.10697 | -0.30908 | 0.4053 | -0.1959 | 0.4193 | -0.1727 | 0.1132 | -0.1169 | 0.0125 | -0.031 | 0.0891 | -0.059 | 0.10697 | -0.047283
|  |  | 0.11698 | -0.32139 | 0.4196 | -0.1937 | 0.4338 | -0.17 | 0.1224 | -0.1219 | 0.015 | -0.034 | 0.0993 | -0.062 | 0.11698 | -0.04918
|  |  | 0.12737 | -0.33338 | 0.4339 | -0.1911 | 0.4485 | -0.1669 | 0.1318 | -0.1267 | 0.0175 | -0.0368 | 0.1097 | -0.0648 | 0.12737 | -0.051002
|  |  | 0.13813 | -0.34504 | 0.4481 | -0.188 | 0.4633 | -0.1634 | 0.1413 | -0.1312 | 0.02 | -0.0394 | 0.1202 | -0.0674 | 0.13813 | -0.052743
|  |  | 0.14926 | -0.35635 | 0.4624 | -0.1845 | 0.4781 | -0.1594 | 0.1508 | -0.1355 | 0.025 | -0.0443 | 0.131 | -0.0699 | 0.14926 | -0.054401
|  |  | 0.16074 | -0.3673 | 0.4771 | -0.1805 | 0.4931 | -0.155 | 0.1605 | -0.1396 | 0.03 | -0.0486 | 0.142 | -0.0722 | 0.16075 | -0.055971
|  |  | 0.17257 | -0.37788 | 0.4919 | -0.1759 | 0.5085 | -0.1501 | 0.1703 | -0.1434 | 0.035 | -0.0526 | 0.153 | -0.0743 | 0.17257 | -0.05745
|  |  | 0.18472 | -0.38807 | 0.507 | -0.1709 | 0.5241 | -0.1447 | 0.18 | -0.1469 | 0.04 | -0.0563 | 0.1642 | -0.0763 | 0.18472 | -0.058835
|  |  | 0.1972 | -0.39788 | 0.5222 | -0.1653 | 0.5402 | -0.1387 | 0.1897 | -0.1502 | 0.045 | -0.0597 | 0.1755 | -0.0781 | 0.1972 | -0.060123
|  |  | 0.20997 | -0.40729 | 0.5379 | -0.1591 | 0.5569 | -0.1322 | 0.1993 | -0.1531 | 0.05 | -0.0629 | 0.1869 | -0.0797 | 0.20997 | -0.061312
|  |  | 0.22304 | -0.41629 | 0.5541 | -0.1522 | 0.5744 | -0.125 | 0.2089 | -0.1558 | 0.055 | -0.0659 | 0.1984 | -0.0812 | 0.22304 | -0.0624
|  |  | 0.23639 | -0.42486 | 0.5715 | -0.1443 | 0.5925 | -0.1172 | 0.2183 | -0.1581 | 0.06 | -0.0688 | 0.21 | -0.0825 | 0.23639 | -0.063384
|  |  | 0.25 | -0.43301 | 0.5904 | -0.1354 | 0.6114 | -0.1088 | 0.2277 | -0.1601 | 0.065 | -0.0715 | 0.2216 | -0.0836 | 0.25 | -0.064263
|  |  | 0.26386 | -0.44073 | 0.611 | -0.1253 | 0.6314 | -0.0997 | 0.2369 | -0.1618 | 0.07 | -0.074 | 0.2333 | -0.0846 | 0.26386 | -0.065037
|  |  | 0.27797 | -0.448 | 0.6331 | -0.1141 | 0.6524 | -0.0901 | 0.246 | -0.1632 | 0.075 | -0.0765 | 0.2451 | -0.0854 | 0.27797 | -0.065703
|  |  | 0.29229 | -0.45482 | 0.6572 | -0.1017 | 0.6738 | -0.0802 | 0.2552 | -0.1643 | 0.08 | -0.0789 | 0.2569 | -0.086 | 0.29229 | -0.066261
|  |  | 0.30683 | -0.46118 | 0.6815 | -0.0893 | 0.6948 | -0.0705 | 0.2644 | -0.1652 | 0.085 | -0.0811 | 0.2687 | -0.0865 | 0.30683 | -0.066711
|  |  | 0.32156 | -0.46707 | 0.7043 | -0.0777 | 0.7147 | -0.0614 | 0.2736 | -0.1657 | 0.09 | -0.0833 | 0.2806 | -0.0868 | 0.32156 | -0.067053
|  |  | 0.33647 | -0.4725 | 0.7255 | -0.0672 | 0.7337 | -0.053 | 0.2829 | -0.166 | 0.095 | -0.0854 | 0.2925 | -0.087 | 0.33647 | -0.067287
|  |  | 0.35154 | -0.47745 | 0.7453 | -0.0578 | 0.7517 | -0.0453 | 0.2924 | -0.1659 | 0.1 | -0.0874 | 0.3044 | -0.087 | 0.35154 | -0.067414
|  |  | 0.36676 | -0.48192 | 0.7639 | -0.0492 | 0.7689 | -0.0382 | 0.3019 | -0.1656 | 0.11 | -0.0913 | 0.3163 | -0.0868 | 0.36676 | -0.067431
|  |  | 0.38212 | -0.48591 | 0.7815 | -0.0415 | 0.7855 | -0.0317 | 0.3117 | -0.165 | 0.12 | -0.0948 | 0.3283 | -0.0865 | 0.38212 | -0.067316
|  |  | 0.3976 | -0.4894 | 0.7981 | -0.0347 | 0.8013 | -0.0258 | 0.3217 | -0.1641 | 0.13 | -0.0981 | 0.3404 | -0.0861 | 0.3976 | -0.067059
|  |  | 0.41318 | -0.4924 | 0.8139 | -0.0287 | 0.8165 | -0.0206 | 0.3319 | -0.1629 | 0.14 | -0.1011 | 0.3525 | -0.0855 | 0.41318 | -0.066661
|  |  | 0.42884 | -0.49491 | 0.829 | -0.0233 | 0.8311 | -0.016 | 0.3424 | -0.1614 | 0.15 | -0.1039 | 0.3646 | -0.0847 | 0.42884 | -0.066122
|  |  | 0.44458 | -0.49692 | 0.8433 | -0.0187 | 0.8452 | -0.012 | 0.3531 | -0.1597 | 0.16 | -0.1064 | 0.3767 | -0.0839 | 0.44458 | -0.065446
|  |  | 0.46037 | -0.49843 | 0.8571 | -0.0146 | 0.8587 | -0.0085 | 0.364 | -0.1576 | 0.17 | -0.1088 | 0.3889 | -0.0828 | 0.46038 | -0.064634
|  |  | 0.47621 | -0.49943 | 0.8707 | -0.0111 | 0.8719 | -0.0055 | 0.3753 | -0.1552 | 0.18 | -0.1109 | 0.401 | -0.0817 | 0.47621 | -0.063691
|  |  | 0.49207 | -0.49994 | 0.8839 | -0.0081 | 0.8847 | -0.0031 | 0.3868 | -0.1526 | 0.19 | -0.1129 | 0.4131 | -0.0804 | 0.49207 | -0.062619
|  |  | 0.50793 | -0.49994 | 0.8967 | -0.0056 | 0.8972 | -0.0011 | 0.3986 | -0.1496 | 0.2 | -0.1146 | 0.4252 | -0.079 | 0.50793 | -0.061423
|  |  | 0.52379 | -0.49943 | 0.9092 | -0.0037 | 0.9094 | 0.0004 | 0.4107 | -0.1464 | 0.21 | -0.1162 | 0.4373 | -0.0774 | 0.52379 | -0.06011
|  |  | 0.53963 | -0.49843 | 0.9214 | -0.0021 | 0.9212 | 0.0014 | 0.4232 | -0.1428 | 0.22 | -0.1176 | 0.4494 | -0.0757 | 0.53962 | -0.058683
|  |  | 0.55542 | -0.49692 | 0.9331 | -0.0011 | 0.9325 | 0.002 | 0.4358 | -0.1391 | 0.23 | -0.1188 | 0.4616 | -0.0739 | 0.55542 | -0.057151
|  |  | 0.57116 | -0.49491 | 0.9441 | -0.0004 | 0.9432 | 0.0022 | 0.4487 | -0.1351 | 0.24 | -0.1198 | 0.4737 | -0.0719 | 0.57116 | -0.055519
|  |  | 0.58682 | -0.4924 | 0.9543 | -0.0002 | 0.9533 | 0.002 | 0.4618 | -0.1309 | 0.25 | -0.1207 | 0.486 | -0.0698 | 0.58682 | -0.053795
|  |  | 0.6024 | -0.4894 | 0.9639 | -0.0004 | 0.9631 | 0.0013 | 0.4751 | -0.1266 | 0.26 | -0.1214 | 0.4982 | -0.0675 | 0.6024 | -0.051986
|  |  | 0.61788 | -0.48591 | 0.973 | -0.0009 | 0.9724 | 0.0003 | 0.4887 | -0.122 | 0.27 | -0.1219 | 0.5106 | -0.0651 | 0.61788 | -0.050101
|  |  | 0.63324 | -0.48192 | 0.982 | -0.0019 | 0.9818 | -0.0011 | 0.5025 | -0.1172 | 0.28 | -0.1223 | 0.523 | -0.0626 | 0.63324 | -0.048149
|  |  | 0.64846 | -0.47745 | 0.9907 | -0.0032 | 0.9911 | -0.0029 | 0.5165 | -0.1123 | 0.29 | -0.1225 | 0.5354 | -0.06 | 0.64846 | -0.046138
|  |  | 0.66353 | -0.4725 | 1 | -0.005 | 1 | -0.005 | 0.5306 | -0.1073 | 0.3 | -0.1226 | 0.548 | -0.0573 | 0.66353 | -0.044077
|  |  | 0.67844 | -0.46707 |  |  |  |  | 0.5449 | -0.1022 | 0.31 | -0.1225 | 0.5606 | -0.0545 | 0.67844 | -0.041977
|  |  | 0.69317 | -0.46118 |  |  |  |  | 0.5592 | -0.097 | 0.32 | -0.1223 | 0.5733 | -0.0515 | 0.69317 | -0.039845
|  |  | 0.70771 | -0.45482 |  |  |  |  | 0.5737 | -0.0917 | 0.33 | -0.1219 | 0.5861 | -0.0485 | 0.70771 | -0.037694
|  |  | 0.72203 | -0.448 |  |  |  |  | 0.5883 | -0.0864 | 0.34 | -0.1214 | 0.599 | -0.0454 | 0.72203 | -0.035531
|  |  | 0.73614 | -0.44073 |  |  |  |  | 0.603 | -0.081 | 0.35 | -0.1207 | 0.612 | -0.0422 | 0.73614 | -0.033368
|  |  | 0.75 | -0.43301 |  |  |  |  | 0.6176 | -0.0757 | 0.36 | -0.1199 | 0.6251 | -0.0389 | 0.75 | -0.031214
|  |  | 0.76361 | -0.42486 |  |  |  |  | 0.6321 | -0.0704 | 0.37 | -0.1189 | 0.6384 | -0.0356 | 0.76361 | -0.029078
|  |  | 0.77696 | -0.41629 |  |  |  |  | 0.6464 | -0.0652 | 0.38 | -0.1179 | 0.6516 | -0.0323 | 0.77696 | -0.026972
|  |  | 0.79003 | -0.40729 |  |  |  |  | 0.6606 | -0.0602 | 0.39 | -0.1166 | 0.6648 | -0.029 | 0.79003 | -0.024903
|  |  | 0.8028 | -0.39788 |  |  |  |  | 0.6747 | -0.0552 | 0.4 | -0.1153 | 0.6778 | -0.0258 | 0.8028 | -0.022882
|  |  | 0.81528 | -0.38807 |  |  |  |  | 0.6885 | -0.0503 | 0.41 | -0.1138 | 0.6907 | -0.0227 | 0.81528 | -0.020918
|  |  | 0.82743 | -0.37788 |  |  |  |  | 0.7022 | -0.0457 | 0.42 | -0.1122 | 0.7033 | -0.0196 | 0.82743 | -0.019018
|  |  | 0.83925 | -0.3673 |  |  |  |  | 0.7158 | -0.0411 | 0.43 | -0.1105 | 0.7159 | -0.0167 | 0.83925 | -0.017191
|  |  | 0.85074 | -0.35635 |  |  |  |  | 0.7291 | -0.0368 | 0.44 | -0.1086 | 0.7282 | -0.014 | 0.85074 | -0.015445
|  |  | 0.86187 | -0.34504 |  |  |  |  | 0.7423 | -0.0326 | 0.45 | -0.1066 | 0.7404 | -0.0114 | 0.86187 | -0.013786
|  |  | 0.87263 | -0.33338 |  |  |  |  | 0.7552 | -0.0287 | 0.475 | -0.101 | 0.7524 | -0.0089 | 0.87263 | -0.012221
|  |  | 0.88302 | -0.32139 |  |  |  |  | 0.7679 | -0.0249 | 0.5 | -0.0947 | 0.7643 | -0.0067 | 0.88302 | -0.010754
|  |  | 0.89303 | -0.30908 |  |  |  |  | 0.7803 | -0.0215 | 0.525 | -0.0877 | 0.776 | -0.0046 | 0.89303 | -0.0093913
|  |  | 0.90263 | -0.29645 |  |  |  |  | 0.7926 | -0.0182 | 0.55 | -0.0801 | 0.7876 | -0.0026 | 0.90264 | -0.0081351
|  |  | 0.91184 | -0.28353 |  |  |  |  | 0.8046 | -0.0152 | 0.575 | -0.0721 | 0.7992 | -0.0009 | 0.91184 | -0.0069881
|  |  | 0.92063 | -0.27032 |  |  |  |  | 0.8165 | -0.0125 | 0.6 | -0.0636 | 0.8106 | 0.0006 | 0.92063 | -0.0059519
|  |  | 0.92899 | -0.25684 |  |  |  |  | 0.8282 | -0.01 | 0.625 | -0.0549 | 0.822 | 0.002 | 0.92899 | -0.0050265
|  |  | 0.93693 | -0.2431 |  |  |  |  | 0.8398 | -0.0078 | 0.65 | -0.046 | 0.8334 | 0.0031 | 0.93692 | -0.0042109
|  |  | 0.94442 | -0.22911 |  |  |  |  | 0.8511 | -0.0058 | 0.675 | -0.0372 | 0.8447 | 0.0041 | 0.94442 | -0.0035027
|  |  | 0.95146 | -0.2149 |  |  |  |  | 0.8623 | -0.0041 | 0.7 | -0.0287 | 0.856 | 0.0049 | 0.95146 | -0.0028984
|  |  | 0.95805 | -0.20047 |  |  |  |  | 0.8733 | -0.0027 | 0.725 | -0.0206 | 0.8672 | 0.0054 | 0.95805 | -0.0023929
|  |  | 0.96418 | -0.18583 |  |  |  |  | 0.8842 | -0.0015 | 0.75 | -0.0131 | 0.8784 | 0.0058 | 0.96418 | -0.0019802
|  |  | 0.96985 | -0.17101 |  |  |  |  | 0.895 | -0.0006 | 0.775 | -0.0065 | 0.8896 | 0.006 | 0.96985 | -0.0016527
|  |  | 0.97504 | -0.15602 |  |  |  |  | 0.9056 | 0 | 0.8 | -0.0009 | 0.9008 | 0.006 | 0.97504 | -0.0014022
|  |  | 0.97975 | -0.14087 |  |  |  |  | 0.9161 | 0.0004 | 0.825 | 0.0035 | 0.9119 | 0.0057 | 0.97975 | -0.0012194
|  |  | 0.98397 | -0.12557 |  |  |  |  | 0.9263 | 0.0005 | 0.85 | 0.0066 | 0.9231 | 0.0053 | 0.98397 | -0.0010941
|  |  | 0.98772 | -0.11016 |  |  |  |  | 0.9363 | 0.0004 | 0.875 | 0.0084 | 0.9344 | 0.0046 | 0.98771 | -0.0010162
|  |  | 0.99096 | -0.094626 |  |  |  |  | 0.9458 | 0 | 0.9 | 0.0088 | 0.9457 | 0.0038 | 0.99096 | -0.00097519
|  |  | 0.99372 | -0.079001 |  |  |  |  | 0.9549 | -0.0006 | 0.91 | 0.0085 | 0.957 | 0.0028 | 0.99372 | -0.00096089
|  |  | 0.99598 | -0.063296 |  |  |  |  | 0.9636 | -0.0015 | 0.92 | 0.008 | 0.9679 | 0.0017 | 0.99598 | -0.00096389
|  |  | 0.99774 | -0.047528 |  |  |  |  | 0.972 | -0.0027 | 0.93 | 0.0073 | 0.9781 | 0.0005 | 0.99774 | -0.00097578
|  |  | 0.99899 | -0.031712 |  |  |  |  | 0.9799 | -0.004 | 0.94 | 0.0063 | 0.987 | -0.0006 | 0.99899 | -0.00098956
|  |  | 0.99975 | -0.015864 |  |  |  |  | 0.9872 | -0.0055 | 0.95 | 0.0051 | 0.9943 | -0.0017 | 0.99975 | -0.00099999
|  |  | 1 | 0 |  |  |  |  | 0.994 | -0.0071 | 0.96 | 0.0036 | 1 | -0.0025 | 1 | -0.0010038
[9 empty] | 1 | -0.0087 | 0.97 | 0.0021
[11 empty] | 0.98 | 0.0004
[11 empty] | 0.99 | -0.0014
[11 empty] | 1 | -0.0033

## Materials
TRIAXIAL |  | UNIDIRECTIONAL |  | BIAXIAL |  | REINFORCEMENT |  | BALSA |  | PAINT
28544000000 | Longitudinal Young Module E11 (Pa) | 39300000000 | Longitudinal Young Module E11 (Pa) | 9737000000 | Longitudinal Young Module E11 (Pa) | 41630000000 | Longitudinal Young Module E11 (Pa) | 50000000 | Longitudinal Young Module E11 (Pa) | 1 | Longitudinal Young Module E11 (Pa)
10280000000 | Lateral Young Module E22 (Pa) | 8450000000 | Lateral Young Module E22 (Pa) | 9737000000 | Lateral Young Module E22 (Pa) | 14930000000 | Lateral Young Module E22 (Pa) | 50000000 | Lateral Young Module E22 (Pa) | 1 | Lateral Young Module E22 (Pa)
0.438 | Poisson ratio v12 (-) | 0.261 | Poisson ratio v12 (-) | 0.596 | Poisson ratio v12 (-) | 0.24 | Poisson ratio v12 (-) | 0.4 | Poisson ratio v12 (-) | 0.4 | Poisson ratio v12 (-)
6470000000 | Shear Module G12 (Pa) | 3190000000 | Shear Module G12 (Pa) | 10913000000 | Shear Module G12 (Pa) | 5050000000 | Shear Module G12 (Pa) | 17850000 | Shear Module G12 (Pa) | 0.384 | Shear Module G12 (Pa)
1869 | Density (kg/m^3) | 1900 | Density (kg/m^3) | 1874 | Density (kg/m^3) | 1916 | Density (kg/m^3) | 110 | Density (kg/m^3) | 1400 | Density (kg/m^3)
513.8 | Max longitudinal tensile stress (MPa) | 707 | Max longitudinal tensile stress (MPa) | 92 | Max longitudinal tensile stress (MPa) | 876 | Max longitudinal tensile stress (MPa) | 0.694 | Max longitudinal tensile stress (MPa) | 10 | Max longitudinal tensile stress (MPa)
356.8 | Max longitudinal compressive stress (MPa) | 478 | Max longitudinal compressive stress (MPa) | 92 | Max longitudinal compressive stress (MPa) | 626 | Max longitudinal compressive stress (MPa) | 0.4 | Max longitudinal compressive stress (MPa) | 10 | Max longitudinal compressive stress (MPa)
185 | Max transversal tensile stress (MPa) | 38.8 | Max transversal tensile stress (MPa) | 92 | Max transversal tensile stress (MPa) | 74 | Max transversal tensile stress (MPa) | 0 | Max transversal tensile stress (MPa) | 0 | Max transversal tensile stress (MPa)
123.4 | Max transversal compressive stress (MPa) | 103.5 | Max transversal compressive stress (MPa) | 92 | Max transversal compressive stress (MPa) | 190 | Max transversal compressive stress (MPa) | 0 | Max transversal compressive stress (MPa) | 0 | Max transversal compressive stress (MPa)
148.8 | Max shear stress (MPa) | 42.1 | Max shear stress (MPa) | 261.9 | Max shear stress (MPa) | 57 | Max shear stress (MPa) | 0.307 | Max shear stress (MPa) | 10 | Max shear stress (MPa)
1.8 | Max longitudinal tensile strain (%) | 1.8 | Max longitudinal tensile strain (%) | 1.5 | Max longitudinal tensile strain (%) | 2.1 | Max longitudinal tensile strain (%) | 0 | Max longitudinal tensile strain (%) | 0 | Max longitudinal tensile strain (%)
1.25 | Max longitudinal compressive strain (%) | 1.25 | Max longitudinal compressive strain (%) | 1.2 | Max longitudinal compressive strain (%) | 1.5 | Max longitudinal compressive strain (%) | 0 | Max longitudinal compressive strain (%) | 0 | Max longitudinal compressive strain (%)
1.8 | Max transversal tensile strain (%) | 0.45 | Max transversal tensile strain (%) | 1.5 | Max transversal tensile strain (%) | 0.5 | Max transversal tensile strain (%) | 0 | Max transversal tensile strain (%) | 0 | Max transversal tensile strain (%)
1.2 | Max transversal compressive strain (%) | 1.2 | Max transversal compressive strain (%) | 1.2 | Max transversal compressive strain (%) | 1.3 | Max transversal compressive strain (%) | 0 | Max transversal compressive strain (%) | 0 | Max transversal compressive strain (%)
2.3 | Max shear strain (%) | 1.2 | Max shear strain (%) | 2.4 | Max shear strain (%) | 1.1 | Max shear strain (%) | 0 | Max shear strain (%) | 0 | Max shear strain (%)
0 | Fiber orientation (deg) | 0 | Fiber orientation (deg) | 0 | Fiber orientation (deg) | 0 | Fiber orientation (deg) | 0 | Fiber orientation (deg) | 0 | Fiber orientation (deg)

## Blade_Topology
Element ID | Element Name | Independent | Linked to Element | CORE | PAINT
1 | TRAILING PANEL PS | 1 |  |  | Yes
2 | SHELL PANEL TE PS | 1 |  | BALSA | Yes
3 | SPAR CAP PS | 1 |  |  | Yes
4 | SHELL PANEL LE PS | 0 | 2 | BALSA | Yes
5 | LEADING PANEL PS | 0 | 1 |  | Yes
6 | LEADING PANEL SS | 0 | 1 |  | Yes
7 | SHELL PANEL LE SS | 0 | 2 | BALSA | Yes
8 | SPAR CAP SS | 0 | 3 |  | Yes
9 | SHELL PANEL TE SS | 0 | 2 | BALSA | Yes
10 | TRAILING PANEL SS | 0 | 1 |  | Yes
11 | FIRST WEB | 1 |  | BALSA | No
12 | SECOND WEB | 0 | 11 | BALSA | No

## Thickness_All
| t_fabrics |  |  |  | t_core |  | t_paint
eta | t_shell | t_spar | t_webs | t_reinf | t_core_shell | t_core_webs | t_paint
[-] | [mm] | [mm] | [mm] | [mm] | [mm] | [mm] | [mm]
0 | 70 | [5 empty] | 0.5
0.0111 | 70 | [5 empty] | 0.5
0.0333 | 28 | 6 | 2 |  | 5 | 5 | 0.5
0.1 | 10 | 20 | 2 |  | 20 | 5 | 0.5
0.195 | 4 | 34 | 2 | 1 | 35 | 25 | 0.5
0.4 | 5 | 38 | 3 | 2 | 30 | 25 | 0.5
0.6 | 5 | 38 | 3 | 2 | 15 | 15 | 0.5
0.8 | 3 | 30 | 2 | 1 | 5 | 5 | 0.5
0.97 | 1 | 2 | 1 |  |  |  | 0.5
1 | 1.5004 | 0 |  |  |  |  | 0.5

## Element_1
Element number: | 1
Element ID: | TRAILING PANEL PS
Number of layers: | 4
Lamination_sequence
Component | Material
t_paint | PAINT
t_shell/2 | TRIAXIAL
t_reinf | REINFORCEMENT
t_shell/2 | TRIAXIAL
Number of sections: | 4
eta | t_paint | t_triaxial | t_reinf | t_triaxial | t_TOT
0.195 | 0.5 | 2 | 1 | 2 | 5.5
0.4 | 0.5 | 2.5 | 2 | 2.5 | 7.5
0.6 | 0.5 | 2.5 | 2 | 2.5 | 7.5
0.8 | 0.5 | 1.5 | 1 | 1.5 | 4.5

## Element_2
Element number: | 1
Element ID: | SHELL PANEL TE PS
Number of layers: | 4
Lamination_sequence
Component | Material
t_paint | PAINT
t_shell/2 | TRIAXIAL
t_core_shell | BALSA
t_shell/2 | TRIAXIAL
Number of sections: | 10
eta | t_paint | t_triaxial | t_balsa | t_triaxial | t_TOT
0 | 0.5 | 35 | 0 | 35 | 70.5
0.0111 | 0.5 | 35 | 0 | 35 | 70.5
0.0333 | 0.5 | 14 | 5 | 14 | 33.5
0.1 | 0.5 | 5 | 20 | 5 | 30.5
0.195 | 0.5 | 2 | 35 | 2 | 39.5
0.4 | 0.5 | 2.5 | 30 | 2.5 | 35.5
0.6 | 0.5 | 2.5 | 15 | 2.5 | 20.5
0.8 | 0.5 | 1.5 | 5 | 1.5 | 8.5
0.97 | 0.5 | 0.5 | 0 | 0.5 | 1.5
1 | 0.5 | 0.75019 | 0 | 0.75019 | 2.0004

## Element_3
Element number: | 3
Element ID: | SPAR CAP PRESSURE SIDE
Number of layers: | 4
Lamination_sequence
Component | Material
t_paint | PAINT
t_shell/2 | TRIAXIAL
t_spar | UNIDIRECTIONAL
t_shell/2 | TRIAXIAL
Number of sections: | 7
eta | t_paint | t_triaxial | t_spar | t_triaxial | t_TOT
0.0333 | 0.5 | 14 | 6 | 14 | 34.5
0.1 | 0.5 | 5 | 20 | 5 | 30.5
0.195 | 0.5 | 2 | 34 | 2 | 38.5
0.4 | 0.5 | 2.5 | 38 | 2.5 | 43.5
0.6 | 0.5 | 2.5 | 38 | 2.5 | 43.5
0.8 | 0.5 | 1.5 | 30 | 1.5 | 33.5
0.97 | 0.5 | 0.5 | 2 | 0.5 | 3.5

## Element_11
Element number: | 9
Element ID: | FIRST WEB
Number of layers: | 3
Lamination_sequence
Component | Material
t_webs/2 | BIAXIAL
t_core_webs | BALSA
t_webs/2 | BIAXIAL
Number of sections: | 7
eta | t_biaxial | t_balsa | t_biaxial | t_TOT
0.0333 | 1 | 5 | 1 | 7
0.1 | 1 | 5 | 1 | 7
0.195 | 1 | 25 | 1 | 27
0.4 | 1.5 | 25 | 1.5 | 28
0.6 | 1.5 | 15 | 1.5 | 18
0.8 | 1 | 5 | 1 | 7
0.97 | 0.5 | 0 | 0.5 | 1

## NSM
Data |  |  | NSM
eta | chord [m] | Chord-proportional NSM [Kg/m2] | NSM p.u.length [kg/m]
0 | 1.88 | 3.6045 | 6.7765
0.0111 | 1.88 | 3.6045 | 6.7765
0.02222 | 1.88 | 2.8429 | 5.3447
0.0333 | 1.9155 | 2.073 | 3.9709
0.04444 | 2.0137 | 2.0793 | 4.187
0.05556 | 2.161 | 2.1226 | 4.587
0.06667 | 2.3444 | 2.1516 | 5.0443
0.07778 | 2.5507 | 2.1802 | 5.5611
0.08889 | 2.7668 | 2.2088 | 6.1112
0.1 | 2.9794 | 2.2376 | 6.6667
0.11111 | 3.1754 | 2.231 | 7.0843
0.12222 | 3.3441 | 2.2248 | 7.44
0.13333 | 3.4848 | 2.219 | 7.7329
0.14444 | 3.5994 | 2.2135 | 7.9673
0.15556 | 3.6896 | 2.2116 | 8.16
0.16667 | 3.7572 | 2.2055 | 8.2866
0.17778 | 3.8041 | 2.1997 | 8.3677
0.18889 | 3.8319 | 2.1941 | 8.4075
0.195 | 3.8398 | 2.1911 | 8.4133
0.2 | 3.8427 | 2.1925 | 8.4252
0.21111 | 3.8381 | 2.1958 | 8.4277
0.22222 | 3.8199 | 2.1992 | 8.4009
0.23333 | 3.79 | 2.2028 | 8.3486
0.24444 | 3.7502 | 2.2064 | 8.2745
0.25556 | 3.7023 | 2.208 | 8.1745
0.26667 | 3.648 | 2.2114 | 8.0673
0.27778 | 3.5892 | 2.215 | 7.95
0.28889 | 3.5277 | 2.2185 | 7.8264
0.3 | 3.465 | 2.2222 | 7.6999
0.31111 | 3.4016 | 2.2258 | 7.5712
0.32222 | 3.3375 | 2.2295 | 7.4408
0.33333 | 3.2729 | 2.2331 | 7.3089
0.34444 | 3.2081 | 2.2368 | 7.1759
0.35556 | 3.1429 | 2.2371 | 7.031
0.36667 | 3.0778 | 2.2407 | 6.8965
0.37778 | 3.0127 | 2.2444 | 6.7617
0.38889 | 2.9478 | 2.2481 | 6.627
0.4 | 2.8833 | 2.2518 | 6.4926
0.41111 | 2.8193 | 2.2598 | 6.3712
0.42222 | 2.7559 | 2.2679 | 6.2502
0.43333 | 2.6934 | 2.2759 | 6.13
0.44444 | 2.6317 | 2.284 | 6.0109
0.45556 | 2.5711 | 2.2884 | 5.8839
0.46667 | 2.5118 | 2.2965 | 5.7682
0.47778 | 2.4537 | 2.3045 | 5.6547
0.48889 | 2.3972 | 2.3126 | 5.5437
0.5 | 2.3423 | 2.3206 | 5.4356
0.51111 | 2.2891 | 2.3287 | 5.3307
0.52222 | 2.2379 | 2.3368 | 5.2294
0.53333 | 2.1887 | 2.3448 | 5.1321
0.54444 | 2.1417 | 2.3528 | 5.0391
0.55556 | 2.0971 | 2.3575 | 4.9439
0.56667 | 2.0549 | 2.3655 | 4.861
0.57778 | 2.0154 | 2.3736 | 4.7836
0.58889 | 1.9786 | 2.3816 | 4.7121
0.6 | 1.9447 | 2.3895 | 4.6468
0.61111 | 1.9138 | 2.3921 | 4.5778
0.62222 | 1.8857 | 2.3946 | 4.5155
0.63333 | 1.8604 | 2.3971 | 4.4595
0.64444 | 1.8376 | 2.3995 | 4.4093
0.65556 | 1.8172 | 2.4 | 4.3613
0.66667 | 1.7991 | 2.4025 | 4.3222
0.67778 | 1.783 | 2.4049 | 4.2879
0.68889 | 1.7688 | 2.4074 | 4.258
0.7 | 1.7563 | 2.4098 | 4.2322
0.71111 | 1.7453 | 2.4121 | 4.21
0.72222 | 1.7358 | 2.4144 | 4.1911
0.73333 | 1.7276 | 2.4167 | 4.1751
0.74444 | 1.7204 | 2.419 | 4.1617
0.75556 | 1.7141 | 2.4208 | 4.1495
0.76667 | 1.7086 | 2.4231 | 4.1401
0.77778 | 1.7037 | 2.4254 | 4.1321
0.78889 | 1.6991 | 2.4277 | 4.125
0.8 | 1.6949 | 2.43 | 4.1186
0.81111 | 1.6907 | 2.452 | 4.1457
0.82222 | 1.6865 | 2.474 | 4.1724
0.83333 | 1.6821 | 2.496 | 4.1984
0.84444 | 1.6772 | 2.518 | 4.2232
0.85556 | 1.6713 | 2.5411 | 4.2469
0.86667 | 1.6614 | 2.5628 | 4.2579
0.87778 | 1.6443 | 2.5847 | 4.2499
0.88889 | 1.6164 | 2.6068 | 4.2137
0.9 | 1.5746 | 2.6293 | 4.1401
0.91111 | 1.5153 | 2.6522 | 4.0188
0.92222 | 1.4353 | 2.6758 | 3.8405
0.93333 | 1.3311 | 2.7007 | 3.5948
0.94444 | 1.1993 | 2.7277 | 3.2714
0.95556 | 1.0367 | 2.722 | 2.822
0.96667 | 0.83986 | 2.7418 | 2.3028
0.97 | 0.77377 | 2.7545 | 2.1313
0.97778 | 0.60536 | 2.7616 | 1.6717
0.98889 | 0.32987 | 2.76 | 0.91045
1 | 0.1 | 0.27844 | 0.027844